## Resume scenario
Metaconference |  | 2030
|  | Emissions GHG (MtCO2e) |  |  | Final energy (TWh)
|  | Total | Production | Use | Total | Production | Use
Immersion : devices | Assumption: 400 million users by 2030 (same number of users as Outlook in 2015 [Microsoft, 2015]) 1 hour of use per day in 2030 [Gartner, 2022]. Lifetime of headsets: 2 years (assumption based on (Statista Research Department, 2023b; Wikipedia, 2024b)) VR headset: OLED, battery, integrated computing [CEPIR, 2023] | 26.1381 | 25.6966 | 0.4415 | 93.7131 | 92.6911 | 1.022
Simultaneity : networks | Assumption: 400 million users by 2030 (same number of users as Outlook in 2015 [Microsoft, 2015]) 1h of use per day in 2030, replacing videoconferencing [Gartner, 2022]. Downstream speed: 50 Mbps [Ericsson, 2023] | 28.3272 | 2.6724 | 25.6548 | 68.2941 | 8.9079 | 59.3862

## Calcul
Input
Assumptions devices | 2030 | Tab | Assumptions networks | 2030 | Tab |  | Hypothesis data centers
Connected devices (millions of units) | 400 | [1] | Additional data rate (Mpbs) | 47 | [7] |  | Not taken into account
Lifetime (years) | 2 | [2] | Hours of metaconference (h) | 146000 | [7] |  | Tab [8]
Devices productions (millions of units) | 285.5173 | [3] | Energy efficiency : fixed wired (TWh / EB) | 0.0065927 | [The Shift Project, 2024]
Production GHG intensity (kgCO2e/unit) | 90 | [4] | Energy efficiency : fixed wi-fi (TWh / EB) | 0.0065927 | [The Shift Project, 2024]
Connected Devices Unitary Elec. Cons. (in kWh/year) | 2.555 | [5] | Energy efficiency : mobile (TWh / EB) | 0.069789 | [The Shift Project, 2024]
Production Energy Intensity (in kWh/unit) | 324.6429 | [6] | GHG intensity of electricity (kgCO2e / kWh) | 0.432 | [The Shift Project, 2024]
|  |  | GHG emissions / primary energy (networks) (order of magnitude) | 0.3 | [The Shift Project, 2021]
|  |  | Fabrication des réseaux / Electricité des réseaux (order of magnitude) | 0.15 | [The Shift Project, 2021]
Output
|  |  | Calcul | 2030
|  |  | Additional data (total) (EB) | 3087.9
|  |  | Networks | Traffic 2030 (EB) | Consumption (TWh) | Primary energy (TWh) | GHG emissions (MtCO2e)
|  |  | Fixed wired | 833.733 | 5.4965 | 0.82448 | 0.24734
|  |  | Fixed wi-fi | 1636.587 | 10.7895 | 1.6184 | 0.48553
|  |  | Mobile | 617.58 | 43.1002 | 6.465 | 1.9395
|  |  | Total | 3087.9 | 59.3862 | 8.9079 | 2.6724
Terminaux | 2030 |  | Networks | 2030
Production : Energy (TWh) | 92.6911 |  | Production : Energy (TWh) | 8.9079
Production : GHG emissions (MtCO2e) | 25.6966 |  | Production : GHG emissions (MtCO2e) | 2.6724
Use : Electricity (TWh) | 1.022 |  | Use : Electricity (TWh) | 59.3862
Use : GHG emissions (MtCO2e) | 0.4415 |  | Use : GHG emissions (MtCO2e) | 25.6548

## 1
VR headsets
Connected Devices (in millions of units)
400
Assumption :
In the absence of any trend projections, and to answer the question "what emissions will be involved in the adoption of metaconferencing?", we are considering the figure of 400 million users in 2030.
The number of Outlook users in 2015 [Microsoft, 2015].
Order of magnitude for videoconferencing users in 2023 (assuming each user uses it for 1 hour a day)
since Zoom is expected to account for 3.3 billion minutes [Search logistics, 2023] and hold 40% of the market [webinarcare, 2023].

## 2
VR headsets
Lifetime (years)
2
Sources and asssumptions :
7 headset manufacturers offering models between 2015 and 2024: Meta / Oculus (10 models), HTC Vive (7 models), Pico (5 models), Samsung (3 models), Varjo (3 models) [Wikipedia, 2024].
The range is renewed every 1 +/- 0.76 years (calculation).
By comparison, in the USA, a smartphone is replaced every 2.67 years [Statista, 2023b].
We have selected 2 years, by crossbreeding.
HTC Vive | HP Reverb | Meta / Oculus | Pico | Samsung | Varjo | HTC Vive | HP Reverb | Meta / Oculus | Pico | Samsung | Varjo
2016 | 2019 | 2016 | 2016 | 2015 | 2019 | 2 | 1 | 2 | 1 | 1 | 2
2018 | 2020 | 2018 | 2017 | 2016 | 2021 | 0 |  | 1 | 2 | 1 | 0
2018 |  | 2019 | 2019 | 2017 | 2021 | 1 |  | 0 | 2 | 1
2019 |  | 2019 | 2021 | 2018 |  | 2 |  | 0 | 1
2021 |  | 2019 | 2022 |  |  | 0 |  | 0
2021 |  | 2019 |  |  |  | 1 |  | 1
2022 |  | 2020 | [5 empty] | 0
|  | 2020 | [5 empty] | 2
|  | 2022 | [5 empty] | 1
2023
1
Ce graphique n’est pas disponible dans votre version d’Excel. La modification de cette forme ou l’enregistrement de ce classeur dans un autre format de fichier endommagera le graphique de façon irréparable.

## 3
VR headsets
Devices Production (in millions of units)
285.5173
Sources and assumptions :
See tab [1] and [2]
Number of VR terminals to be in use in 2030 for metaconferencing (millions) | 400
| 2023 | 2024 | 2025 | 2026 | 2027 | 2028 | 2029 | 2030 | CAGR 2023-2030
Number of VR terminals to be in use in for metaconferencing (millions) | 242 | 260.0119 | 279.3643 | 300.1572 | 322.4977 | 346.5009 | 372.2907 | 400 | 0.074429
Number of VR terminals to produce for metaconferencing (millions) | 47 | 213.0119 | 66.3525 | 233.8047 | 88.6929 | 257.808 | 114.4827 | 285.5173

## 4
VR headsets
Production GHG Intensity (in kgCO2e/unit)
90
Sources et hypothèses :
For a small case into which a smartphone fits: 15kgCO2eq [Andrae, 2017].
For a VR headset with integrated calculation, OLED screen, on battery: 90 kgCO2eq [Cepir, 2023].
AR glasses may have a footprint between the small case and the VR headset.
Headsets like the Apple Vision Pro may have a much larger footprint than VR headsets (10x higher resolution, 2x more powerful processor).

## 5
VR headsets
Connected Devices Unitary Elec. Cons. (in kWh/year)
2.555
Sources and assumptions :
Meta-conference teleworkers spend 1 hour a day: [Gartner, 2022].
For an integrated VR computing headset, OLED screen, on battery: 14Wh [CEPIR, 2023].
Battery capacity (Wh) | 14
Operating time (h) | 2
Power (W) | 7
Electrical consumption / year with 1h / day (kWh) | 2.555

## 6
VR headsets
Production Energy Intensity (in kWh/unit)
324.6429
Sources and assumptions :
In 2023, 202 kWh/an (model Lean_ICT TSP, Conservative scenario)
The same growth as for the carbon footprint is applied.
Production carbon footprint 2023 (kWh / unit) | 56
Production Energy Intensity (in kWh/unit) | 202
CAGR 2023-2030 applied | 0.07013
Production Energy Intensity (in kWh/unit) | 324.6429

## 7
Traffic | Traffic
Additional data rate (Mbps) | Number of hours spent / users / year
47 | 365
Sources and assumptions :
In 2026, 25% of people will spend 1 hour in the metaverse [Gartner, 2022].
Gartner's projection is shifted to 2030.
They substitute 1h of metaverse for 1h of VOD: 50 Mbps (VR) for 3 Mbps of downstream speed [CISCO, 2020].
Average value at the lower end of the range: 500 Mbps (UHD VR), 167 Mbps (HD VR), 30 Mbps (cloud gaming), 17 Mbps (VR) [CISCO, 2020].
Comparative data rates: 50 Mbps (downlink), 10 Mbps (uplink), AR user consumes 12 times more resources than VOD user: 3x more bits, 4x more resources for better latency-reliability [Ericsson, 2023].

## 8
Assumptions
At first glance, the share of servers and content delivery network is neglected:
For comparison: share in a case treated by Greenspector: <7% [Greenspector, 2021].
For comparison: share in the case of Cloud Computing: < 10% [ADEME, 2022].

## References
References
Cepir, 2023 | CEPIR. (2023). Cas d’Etude Pour un Immersif Responsable, webinaire de restitution intermédiaire. https://www.cepir.info/webinaire-juin-2023
Ericsson, 2023 | Ericsson. (2023). AR uptake enabled by mobile networks, Ericsson Mobility Report. https://www.ericsson.com/en/reports-and-papers/mobility-report/reports/june-2023
Gartner, 2022 | Gartner. (2022). Qu’est-ce qu’un metaverse ? Devez-vous investir dans ce domaine ? https://www.gartner.fr/fr/articles/qu-est-ce-qu-un-metavers
Intel, 2021 | Intel. (2021). Powering the metaverse. Intel is working on the plumbing for a persistent and immersive internet. https://www.intel.com/content/www/us/en/newsroom/opinion/powering-metaverse.html
Microsoft, 2015 | Microsoft. (2015, avril 29). Add-ins for Outlook.com—Build an experience that reaches 400 million users. https://www.microsoft.com/en-us/microsoft-365/blog/2015/04/29/add-ins-for-outlook-com-build-an-experience-that-reaches-400-million-users
Statista, 2023b | Statista Research Department. (2023b, juillet 21). Number of smartphones sold to end users worldwide from 2007 to 2022. https://www.statista.com/statistics/263437/global-smartphone-sales-to-end-users-since-2007/
The Shift Project, 2021 | The Shift Project. (2021). Impact environnemental du numérique : Tendances à 5 ans et gouvernance de la 5G. The Shift Project. https://theshiftproject.org/article/impact-environnemental-du-numerique-5g-nouvelle-etude-du-shift/
The Shift Project, 2024 | The Shift Project. (2024d). [Energie—Climat : Quels mondes virtuels pour quel monde réel ? - Materials] Lean ICT Model.
Wikipedia, 2024 | Wikipédia. (2024). List of virtual reality headsets. https://en.wikipedia.org/w/index.php?title=List_of_virtual_reality_headsets&oldid=1208303712
Used for comparison
ADEME, 2022 | ADEME. (2022). Evaluation de l’impact environnemental de la digitalisation des services culturels. https://librairie.ademe.fr/dechets-economie-circulaire/5942-evaluation-de-l-impact-environnemental-de-la-digitalisation-des-services-culturels.html
Andrae, 2017 | Andrae A. (2017). Life Cycle Assessment of a Virtual Reality Device. https://www.mdpi.com/2078-1547/8/2/15
Cisco, 2020 | Cisco. (2020). Cisco Annual Internet Report 2018-2023. https://www.cisco.com/c/en/us/solutions/collateral/executive-perspectives/annual-internet-report/white-paper-c11-741490.html
Ericsson, 2023 | Ericsson. (2023). AR uptake enabled by mobile networks, Ericsson Mobility Report. https://www.ericsson.com/en/reports-and-papers/mobility-report/reports/june-2023
Greenspector, 2021 | Greenspector. (2021). Comment Greenspector évalue l’empreinte environnementale de l’utilisation d’un service numérique ? https://greenspector.com/fr/methodologie-calcul-empreinte-environnementale/
Search logistics, 2023 | Search logistics. (2023). Zoom User Statistics. https://www.searchlogistics.com/learn/statistics/zoom-user-statistics/
webinarcare, 2023 | webinarcare. (2023). Video Conferencing Statistics. https://webinarcare.com/best-video-conferencing-software/video-conferencing-statistics/